## PCB_Project
Comment | Description | Designator | Footprint | LibRef | Quantity
22pF | Capacitor | C1, C56 | C1206-KUE | Capacitor | 2
100nF | Capacitor | C2, C3, C4, C5, C11, C13, C14, C16, C17, C18, C20, C22, C24, C29, C31, C34, C37, C39, C41, C43, C48, C50, C54, C55 | C1206-KUE | Capacitor | 24
10uF | Capacitor | C6, C8, C10, C12, C15, C27, C32, C33, C35, C45, C46, C47, C49, C51, C52 | C1206-KUE | Capacitor | 15
4.7uF | Capacitor | C7, C9, C28, C36 | C1206-KUE | Capacitor | 4
1uF | Capacitor | C19, C21, C23, C25, C26, C30, C38, C40, C42, C44, C53 | C1206-KUE | Capacitor | 11
GREEN | Typical INFRARED GaAs LED | D1, D2 | 6-0805_N-KUE | LED0 | 2
RED | Typical INFRARED GaAs LED | D3 | 6-0805_N-KUE | LED0 | 1
1N4148W-7 | Description | D5, D6, D7, D8 | SOD123_DIO | 1N4148W-7 | 4
G6SK-2F-TR DC3 | Description | K1, K2 | RELAY_G6SK-2F DC3_OMR | G6SK-2F-TR DC3 | 2
LMC6001AIN/NOPB | Ultra-Low Input Current Amplifier 8-PDIP -40 to 85 | N1 | DIP8 | LMC6001AINNOPB | 1
ADS8681IPW | 16-bit, 1MSPS 1-ch SAR ADC with programmable (Â±12V, Â±10V, Â±6V, Â±5V, Â±2.5V) input ranges on 5V supply 16-TSSOP -40 to 125 | N3 | PW16_TEX | ADS8681IPW | 1
STM32F103 |  | N4 | DIP28 | STM32F103 | 1
BNC | BNC Elbow Connector | P1, P2, P3, P9 | BNC_RA CON | BNC | 4
Header 4 | Header, 4-Pin | P4 | HDR1X4 | Header 4 | 1
Header 2 | Header, 2-Pin | P5, P8, P10, P11, P12 | HDR1X2 | Header 2 | 5
472192001 | 1.10mm Pitch microSD Card Connector, Hinge Type, Lead-Free | P6 | CONN_47219-2001_MOL | 472192001 | 1
Header 6X2 | Header, 6-Pin, Dual row | P7 | HDR2X6 | Header 6X2 | 1
CNS020-10MP | CNS 020 10K 0,02% e2 | R1 | RES_CNS020_VIS | CNS020-10KP | 1
10k | Resistor SMD | R2, R9, R14, R15, R25, R26, R28, R29, R31, R32, R34, R36, R37, R38, R45, R46 | C1206-KUE | ResistorSMD | 16
33k | Resistor SMD | R3 | C1206-KUE | ResistorSMD | 1
10 | Resistor SMD | R4 | C1206-KUE | ResistorSMD | 1
78.7k | Resistor SMD | R5, R8 | C1206-KUE | ResistorSMD | 2
0 | Resistor SMD | R6, R7, R41 | C1206-KUE | ResistorSMD | 3
1k | Resistor SMD | R10, R33, R35, R43, R44, R47 | C1206-KUE | ResistorSMD | 6
4.7k | Resistor SMD | R11, R12, R13, R17, R18, R19, R23, R24, R27, R30, R39 | C1206-KUE | ResistorSMD | 11
3.9k | Resistor SMD | R16, R20 | C1206-KUE | ResistorSMD | 2
2.7k | Resistor SMD | R21 | C1206-KUE | ResistorSMD | 1
49.9k | Resistor SMD | R40 | C1206-KUE | ResistorSMD | 1
Y0062100K000T9L | No Description Available | R42 | RES_S102K_7P62X2P67_VIS | Y0062100K000T9L | 1
LT3042EMSE#TRPBF | 20V, 200mA, Ultralow Noise, Ultrahigh PSRR RF Linear Regulator | U1, U10 | 05-08-1664_ADI | LT3042EMSETRPBF | 2
LT3094EMSE#TRPBF | âˆ’20V, 500mA, Ultralow Noise, Ultrahigh PSRR Negative Linear Regulator | U2 | MSE_05-08-1666_ADI | LT3094EMSETRPBF | 1
AD5689RBRUZ | Dual, 16-Bit nanoDAC+ with 2 ppm/Â°C Reference, SPI Interface | U3 | RU_16_ADI | AD5689RBRUZ | 1
APS6404L-3SQR-SN | Description | U4, U5, U6 | APS6404L-3SQR-SN_APY | APS6404L-3SQR-SN | 3
OPA197IDBVR | Single, 36-V, precision, rail-to-rail input output, low offset voltage op amp 5-SOT-23 -40 to 125 | U7, U8, U15 | DBV5_TEX | OPA197IDBVR | 3
DS18B20+ | Programmable Resolution 1-Wire Digital Thermometer | U9 | 21-0248A_Q3-1_MXM | DS18B20+ | 1
TLV76733DGNR | Adjustable- and fixed-output, 1-A, 16-V, positive-voltage low-dropout (LDO) linear regulator 8-HVSSOP -40 to 125 | U11, U12 | VSSOP8_DGN_TEX | TLV76733DGNR | 2
DMC2400UV-7 | Description | U13, U14 | SON_400UV-7_DIO | DMC2400UV-7 | 2
DS28E05R+U | 1-Wire EEPROM | U16 | 21-0051H_MXM | DS28E05R+U | 1